## HC01
Constrained Horizontal Adjustment No. 1 - Constrain Published Passive Marks and CORS
|  | Shifts (m) |  |  |  | Shifts (cm) |  |  |  | Input Sigmas (cm) |  |  | Constraint Ratios |  |  | Comments
SSN | Designation | dN | dE | dL | dU | dN | dE | dL | dU | sN | sE | sU | CRN | CRE | CRU
1077 | DOYLE | -0.0062 | 0.0088 | 0.0107 | -0.0124 | -0.62 | 0.88 | 1.07 | -1.24 | 0.5 | 0.39 | 0.75 | -1.24 | 2.2564 | -1.6533
1209 | BM1 AAB 7246 | 0.0036 | 0.0096 | 0.0103 | 0 | 0.36 | 0.96 | 1.03 | 0 | 0.39 | 0.31 | 1 | 0.92308 | 3.0968 | 0
1005 | PERINO | -0.0262 | 0.0062 | 0.0269 | -0.0355 | -2.62 | 0.62 | 2.69 | -3.55 | 0.5 | 0.41 | 1.32 | -5.24 | 1.5122 | -2.6894 | <----Float in next adjustment
8001 | ALTERNATE MASTER CORS ARP | -0.0021 | -0.0013 | 0.0024 | -0.0112 | -0.21 | -0.13 | 0.24 | -1.12 | 0.06 | 0.06 | 0.09 | -3.5 | -2.1667 | -12.4444 | <----a priori sigmas too small
8002 | BLYTHE PGGA STA CORS MON | -0.0019 | -0.0037 | 0.0042 | -0.0004 | -0.19 | -0.37 | 0.42 | -0.04 | 0.14 | 0.12 | 0.44 | -1.3571 | -3.0833 | -0.090909
8003 | MCDONALD VLBI STA CORS MON | 0.0051 | 0.0017 | 0.0053 | 0.01 | 0.51 | 0.17 | 0.53 | 1 | 0.06 | 0.06 | 0.09 | 8.5 | 2.8333 | 11.1111 | <----a priori sigmas too small
8004 | SANTA FE CORS ARP | -0.0024 | 0.0078 | 0.0081 | -0.0059 | -0.24 | 0.78 | 0.81 | -0.59 | 0.87 | 0.76 | 3.47 | -0.27586 | 1.0263 | -0.17003
8005 | MONTICELLOUT2006 CORS MON | -0.0082 | -0.0002 | 0.0082 | 0.006 | -0.82 | -0.02 | 0.82 | 0.6 | 0.4 | 0.32 | 1.46 | -2.05 | -0.0625 | 0.41096
8006 | CHACOCNHP_NM2005 CORS MON | -0.0088 | 0.0006 | 0.0088 | 0.0131 | -0.88 | 0.06 | 0.88 | 1.31 | 0.28 | 0.23 | 1.04 | -3.1429 | 0.26087 | 1.2596
8007 | FREEMONTAPCO2004 CORS MON | -0.0037 | 0.0009 | 0.0038 | 0.0039 | -0.37 | 0.09 | 0.38 | 0.39 | 0.23 | 0.19 | 0.84 | -1.6087 | 0.47368 | 0.46429
8008 | CLAYTONARP_NM2005 CORS MON | 0.0006 | -0.0043 | 0.0043 | 0.0164 | 0.06 | -0.43 | 0.43 | 1.64 | 0.33 | 0.28 | 1.28 | 0.18182 | -1.5357 | 1.2812
8009 | MARSHALL FIELD CORS MON | -0.0067 | -0.0007 | 0.0068 | 0.0058 | -0.67 | -0.07 | 0.68 | 0.58 | 0.78 | 0.62 | 2.83 | -0.85897 | -0.1129 | 0.20495
8010 | HNSLVALLY_UT2004 CORS MON | -0.009 | -0.0004 | 0.009 | 0.0117 | -0.9 | -0.04 | 0.9 | 1.17 | 0.28 | 0.22 | 0.97 | -3.2143 | -0.18182 | 1.2062
8011 | TRESPIEDRANM2006 CORS MON | -0.0039 | 0.0006 | 0.0039 | 0.0059 | -0.39 | 0.06 | 0.39 | 0.59 | 0.32 | 0.6 | 0.82 | -1.2187 | 0.1 | 0.71951
8012 | RG21FREEMNCO2006 CORS MON | -0.0099 | 0 | 0.0099 | -0.0015 | -0.99 | 0 | 0.99 | -0.15 | 0.54 | 0.23 | 0.99 | -1.8333 | 0 | -0.15152
8013 | RG23SANDNPCO2006 CORS MON | -0.0087 | -0.0004 | 0.0087 | -0.0028 | -0.87 | -0.04 | 0.87 | -0.28 | 0.45 | 0.2 | 1.22 | -1.9333 | -0.2 | -0.22951
8014 | ALBUQUERQUE 2 CORS ARP | -0.0006 | 0.0016 | 0.0017 | 0.0209 | -0.06 | 0.16 | 0.17 | 2.09 | 0.48 | 0.41 | 1.9 | -0.125 | 0.39024 | 1.1
|  | DOF | 2904 | Horizontal Fre
|  | Sigma0^2 | 1.2034 | Horizontal Constrained
|  | DOF | 2952 | Horizontal Constrained
|  | F-stat | 1.2034
|  | F-critical | 1.0752
Fail
Conclusions
|  | 1 | PERINO appears to have a bad latitude and ellipsoid height. Consider rejecting it as a constraint.
|  | 2 | AMC and MDO1 have bad constraint ratios because their formal sigmas are too small (~<0.08 cm). Consider using RMS from short-term plots for all CORS in project
These two stations are IGS sites so their coordinates must be okay. Sigmas are just too small.

## HC02
Constrained Horizontal Adjustment No. 2 - Use RMS from Short-Term Time-Series Plots for all CORS; float Perino
|  | Shifts (m) |  |  |  | Shifts (cm) |  |  |  | Input Sigmas (cm) |  |  | Constraint Ratios
SSN | Designation | dN | dE | dL | dU | dN | dE | dL | dU | sN | sE | sU | CRN | CRE | CRU
1077 | DOYLE | -0.0016 | 0.0075 | 0.0076 | -0.0147 | -0.16 | 0.75 | 0.76 | -1.47 | 0.5 | 0.39 | 0.75 | -0.32 | 1.9231 | -1.96
1209 | BM1 AAB 7246 | 0.0081 | 0.0083 | 0.0116 | -0.0024 | 0.81 | 0.83 | 1.16 | -0.24 | 0.39 | 0.31 | 1 | 2.0769 | 2.6774 | -0.24
1005 | PERINO | [14 empty] | <----FLOAT
8001 | ALTERNATE MASTER CORS ARP | 0.0022 | -0.0031 | 0.0038 | -0.0186 | 0.22 | -0.31 | 0.38 | -1.86 | 0.16 | 0.53 | 0.61 | 1.375 | -0.58491 | -3.0492
8002 | BLYTHE PGGA STA CORS MON | 0.0029 | -0.0053 | 0.006 | -0.0026 | 0.29 | -0.53 | 0.6 | -0.26 | 0.31 | 0.32 | 0.48 | 0.93548 | -1.6562 | -0.54167
8003 | MCDONALD VLBI STA CORS MON | 0.0104 | 0.0009 | 0.0104 | 0.0122 | 1.04 | 0.09 | 1.04 | 1.22 | 0.85 | 0.25 | 0.9 | 1.2235 | 0.36 | 1.3556
8004 | SANTA FE CORS ARP | 0.0025 | 0.0064 | 0.0069 | -0.0085 | 0.25 | 0.64 | 0.69 | -0.85 | 0.6 | 0.2 | 0.65 | 0.41667 | 3.2 | -1.3077
8005 | MONTICELLOUT2006 CORS MON | -0.0035 | -0.0015 | 0.0038 | 0.0036 | -0.35 | -0.15 | 0.38 | 0.36 | 0.49 | 0.18 | 0.6 | -0.71429 | -0.83333 | 0.6
8006 | CHACOCNHP_NM2005 CORS MON | -0.004 | -0.0008 | 0.004 | 0.0106 | -0.4 | -0.08 | 0.4 | 1.06 | 0.25 | 0.22 | 1.46 | -1.6 | -0.36364 | 0.72603
8007 | FREEMONTAPCO2004 CORS MON | 0.001 | -0.0005 | 0.0011 | 0.0015 | 0.1 | -0.05 | 0.11 | 0.15 | 0.31 | 0.28 | 0.59 | 0.32258 | -0.17857 | 0.25424
8008 | CLAYTONARP_NM2005 CORS MON | 0.0055 | -0.0057 | 0.0079 | 0.0137 | 0.55 | -0.57 | 0.79 | 1.37 | 0.7 | 0.47 | 0.8 | 0.78571 | -1.2128 | 1.7125
8009 | MARSHALL FIELD CORS MON | -0.002 | -0.002 | 0.0029 | 0.0035 | -0.2 | -0.2 | 0.29 | 0.35 | 0.15 | 0.47 | 1.07 | -1.3333 | -0.42553 | 0.3271
8010 | HNSLVALLY_UT2004 CORS MON | -0.0047 | -0.0018 | 0.005 | 0.0098 | -0.47 | -0.18 | 0.5 | 0.98 | 0.27 | 0.16 | 0.57 | -1.7407 | -1.125 | 1.7193
8011 | TRESPIEDRANM2006 CORS MON | 0.001 | -0.0007 | 0.0012 | 0.0033 | 0.1 | -0.07 | 0.12 | 0.33 | 0.32 | 0.6 | 0.82 | 0.3125 | -0.11667 | 0.40244
8012 | RG21FREEMNCO2006 CORS MON | -0.0051 | -0.0013 | 0.0053 | -0.0039 | -0.51 | -0.13 | 0.53 | -0.39 | 0.54 | 0.23 | 0.99 | -0.94444 | -0.56522 | -0.39394
8013 | RG23SANDNPCO2006 CORS MON | -0.0039 | -0.0018 | 0.0043 | -0.0053 | -0.39 | -0.18 | 0.43 | -0.53 | 0.45 | 0.2 | 1.22 | -0.86667 | -0.9 | -0.43443
8014 | ALBUQUERQUE 2 CORS ARP | 0.0043 | 0.0002 | 0.0043 | 0.0181 | 0.43 | 0.02 | 0.43 | 1.81 | 0.32 | 0.29 | 0.81 | 1.3438 | 0.068966 | 2.2346
|  | DOF | 2904 | Horizontal Free
|  | Sigma0^2 | 1.012 | Horizontal Constrained
|  | DOF | 2949 | Horizontal Constrained
|  | F-stat | 1.012
|  | F-critical | 1.0752
Pass
Conclusions
|  | 1 | PERINO appears to have a bad latitude and ellipsoid height. Consider rejecting it as a constraint.
|  | 2 | AMC and MDO1 have bad constraint ratios because their formal sigmas are too small (~<0.08 cm). Consider using RMS from short-term plots for all CORS in project
These two stations are IGS sites so their coordinates must be okay. Sigmas are just too small.

## additional
3) | horiz_const_float_passivemarks | Next, re-ran adjustment and floated all 3 passive marks. Coordinates at all marks in network shifted by no more than 1 mm horizontally and 2 mm in ellipsoid height (often less).
4) | horiz_const_only_computed | Next, re-ran adjustment and floated everything except CORS with computed velocities. Also floated distant CORS.
shifts were virtually 0.0 mm for nearly every passive mark in network except
9 mm horizontally for BM1A
7 mm horizontally and 1 mm in height for DOYLE
|  |  | sigma^2 | 1.008