## Sheet1
SSN(Removed duplicates as of 2/8/2012) | Designation | Run # (218 official points only or the 167 ECC marks associated with an official mark) | Use in GSVS11 | PID (If it exists) | Miscellaneous Additional Information | Construction Zone?
3006 | AUSTIN CE | 1 | (Survey instructions 1.2.1) One of the 218 "Official" points |  | New point installed just for GSVS11
1114 | N2277258 | 2 | (Survey instructions 1.2.1) One of the 218 "Official" points |  | New point installed just for GSVS11
1116 | A 1521 | 3 | (Survey instructions 1.2.1) One of the 218 "Official" points |  | New point installed just for GSVS11
1113 | C 1521 | 4 | (Survey instructions 1.2.1) One of the 218 "Official" points |  | New point installed just for GSVS11
1123 | K 1521 | 5 | (Survey instructions 1.2.1) One of the 218 "Official" points |  | New point installed just for GSVS11
1112 | E 1521 | 6 | (Survey instructions 1.2.1) One of the 218 "Official" points |  | New point installed just for GSVS11
1142 | M 1521 | 7 | (Survey instructions 1.2.1) One of the 218 "Official" points |  | New point installed just for GSVS11
3007 | D 1521 | 8 | (Survey instructions 1.2.1) One of the 218 "Official" points |  | New point installed just for GSVS11
1125 | F 1521 | 9 | (Survey instructions 1.2.1) One of the 218 "Official" points |  | New point installed just for GSVS11
1124 | J 1521 | 10 | (Survey instructions 1.2.1) One of the 218 "Official" points |  | New point installed just for GSVS11
1126 | G 1521 | 11 | (Survey instructions 1.2.1) One of the 218 "Official" points |  | New point installed just for GSVS11
1127 | H 1521 | 12 | (Survey instructions 1.2.1) One of the 218 "Official" points |  | New point installed just for GSVS11
1115 | B 1521 | 13 | (Survey instructions 1.2.1) One of the 218 "Official" points |  | New point installed just for GSVS11
1145 | L 1521 | 14 | (Survey instructions 1.2.1) One of the 218 "Official" points |  | New point installed just for GSVS11
1141 | N 1521 | 15 | (Survey instructions 1.2.1) One of the 218 "Official" points |  | New point installed just for GSVS11
1144 | P 1521 | 16 | (Survey instructions 1.2.1) One of the 218 "Official" points |  | New point installed just for GSVS11
1149 | T 1521 | 17 | (Survey instructions 1.2.1) One of the 218 "Official" points |  | New point installed just for GSVS11
1147 | Q 1521 | 18 | (Survey instructions 1.2.1) One of the 218 "Official" points |  | New point installed just for GSVS11
1143 | R 1521 | 19 | (Survey instructions 1.2.1) One of the 218 "Official" points |  | New point installed just for GSVS11
1148 | S 1521 | 20 | (Survey instructions 1.2.1) One of the 218 "Official" points |  | New point installed just for GSVS11
1150 | U 1521 | 21 | (Survey instructions 1.2.1) One of the 218 "Official" points |  | New point installed just for GSVS11
1151 | V 1521 | 22 | (Survey instructions 1.2.1) One of the 218 "Official" points |  | New point installed just for GSVS11
1152 | W 1521 | 23 | (Survey instructions 1.2.1) One of the 218 "Official" points |  | New point installed just for GSVS11
1130 | 2936 | 24 | (Survey instructions 1.2.1) One of the 218 "Official" points |  | Part of Highway Construction. Not installed by NGS. | Construction Zone
1129 | 2962 | 25 | (Survey instructions 1.2.1) One of the 218 "Official" points |  | Part of Highway Construction. Not installed by NGS. | Construction Zone
1128 | 3018 | 26 | (Survey instructions 1.2.1) One of the 218 "Official" points |  | Part of Highway Construction. Not installed by NGS. | Construction Zone
1132 | 3043 | 27 | (Survey instructions 1.2.1) One of the 218 "Official" points |  | Part of Highway Construction. Not installed by NGS. | Construction Zone
1133 | 3098 | 28 | (Survey instructions 1.2.1) One of the 218 "Official" points |  | Part of Highway Construction. Not installed by NGS. | Construction Zone
1134 | 3153 | 29 | (Survey instructions 1.2.1) One of the 218 "Official" points |  | Part of Highway Construction. Not installed by NGS. | Construction Zone
1135 | 3206 | 30 | (Survey instructions 1.2.1) One of the 218 "Official" points |  | Part of Highway Construction. Not installed by NGS. | Construction Zone
1136 | 3233 | 31 | (Survey instructions 1.2.1) One of the 218 "Official" points |  | Part of Highway Construction. Not installed by NGS. | Construction Zone
1137 | 3287 | 32 | (Survey instructions 1.2.1) One of the 218 "Official" points |  | Part of Highway Construction. Not installed by NGS. | Construction Zone
1138 | 3343 | 33 | (Survey instructions 1.2.1) One of the 218 "Official" points |  | Part of Highway Construction. Not installed by NGS. | Construction Zone
1139 | 3396 | 34 | (Survey instructions 1.2.1) One of the 218 "Official" points |  | Part of Highway Construction. Not installed by NGS. | Construction Zone
1118 | 3452 | 35 | (Survey instructions 1.2.1) One of the 218 "Official" points |  | Part of Highway Construction. Not installed by NGS. | Construction Zone
1140 | 3479 | 36 | (Survey instructions 1.2.1) One of the 218 "Official" points |  | Part of Highway Construction. Not installed by NGS. | Construction Zone
3005 | Z 1524 | 37 | (Survey instructions 1.2.1) One of the 218 "Official" points |  | New point installed just for GSVS11
1117 | N0280045 | 38 | (Survey instructions 1.2.1) One of the 218 "Official" points |  | New point installed just for GSVS11
1153 | X 1521 | 39 | (Survey instructions 1.2.1) One of the 218 "Official" points |  | New point installed just for GSVS11
1154 | Y 1521 | 40 | (Survey instructions 1.2.1) One of the 218 "Official" points |  | New point installed just for GSVS11
1005 | 50R B | 41 | (Survey instructions 1.2.1) One of the 218 "Official" points | AC5706 | Was also a "Bad" NAVD 88 Bench Marks for special LIDAR survey (Survey instructions 1.2.3)
1006 | 50R C | 42 | (Survey instructions 1.2.1) One of the 218 "Official" points | AC5707 | Was also a "Bad" NAVD 88 Bench Marks for special LIDAR survey (Survey instructions 1.2.3)
1156 | Z 1521 | 43 | (Survey instructions 1.2.1) One of the 218 "Official" points |  | New point installed just for GSVS11
1157 | A 1522 | 44 | (Survey instructions 1.2.1) One of the 218 "Official" points |  | New point installed just for GSVS11
1183 | B 1522 | 45 | (Survey instructions 1.2.1) One of the 218 "Official" points |  | New point installed just for GSVS11
1158 | C 1522 | 46 | (Survey instructions 1.2.1) One of the 218 "Official" points |  | New point installed just for GSVS11
1159 | D 1522 | 47 | (Survey instructions 1.2.1) One of the 218 "Official" points |  | New point installed just for GSVS11
1160 | E 1522 | 48 | (Survey instructions 1.2.1) One of the 218 "Official" points |  | New point installed just for GSVS11
1161 | F 1522 | 49 | (Survey instructions 1.2.1) One of the 218 "Official" points |  | New point installed just for GSVS11
1162 | G 1522 | 50 | (Survey instructions 1.2.1) One of the 218 "Official" points |  | New point installed just for GSVS11
1163 | H 1522 | 51 | (Survey instructions 1.2.1) One of the 218 "Official" points |  | New point installed just for GSVS11
1164 | J 1522 | 52 | (Survey instructions 1.2.1) One of the 218 "Official" points |  | New point installed just for GSVS11
1165 | K 1522 | 53 | (Survey instructions 1.2.1) One of the 218 "Official" points |  | New point installed just for GSVS11
1170 | Q 1522 | 54 | (Survey instructions 1.2.1) One of the 218 "Official" points |  | New point installed just for GSVS11. Was also a "Temporary CORS". See Survey Instructions 1.2.3
1169 | P 1522 | 55 | (Survey instructions 1.2.1) One of the 218 "Official" points |  | New point installed just for GSVS11
1166 | L 1522 | 56 | (Survey instructions 1.2.1) One of the 218 "Official" points |  | New point installed just for GSVS11
1167 | M 1522 | 57 | (Survey instructions 1.2.1) One of the 218 "Official" points |  | New point installed just for GSVS11
1168 | N 1522 | 58 | (Survey instructions 1.2.1) One of the 218 "Official" points |  | New point installed just for GSVS11
1171 | R 1522 | 59 | (Survey instructions 1.2.1) One of the 218 "Official" points |  | New point installed just for GSVS11
1172 | S 1522 | 60 | (Survey instructions 1.2.1) One of the 218 "Official" points |  | New point installed just for GSVS11
1173 | T 1522 | 61 | (Survey instructions 1.2.1) One of the 218 "Official" points |  | New point installed just for GSVS11
1174 | U 1522 | 62 | (Survey instructions 1.2.1) One of the 218 "Official" points |  | New point installed just for GSVS11
1175 | V 1522 | 63 | (Survey instructions 1.2.1) One of the 218 "Official" points |  | New point installed just for GSVS11
1176 | W 1522 | 64 | (Survey instructions 1.2.1) One of the 218 "Official" points |  | New point installed just for GSVS11
1177 | X 1522 | 65 | (Survey instructions 1.2.1) One of the 218 "Official" points |  | New point installed just for GSVS11
1178 | Y 1522 | 66 | (Survey instructions 1.2.1) One of the 218 "Official" points |  | New point installed just for GSVS11
1179 | Z 1522 | 67 | (Survey instructions 1.2.1) One of the 218 "Official" points |  | New point installed just for GSVS11
1180 | A 1523 | 68 | (Survey instructions 1.2.1) One of the 218 "Official" points |  | New point installed just for GSVS11
1181 | B 1523 | 69 | (Survey instructions 1.2.1) One of the 218 "Official" points |  | New point installed just for GSVS11
1184 | C 1523 | 70 | (Survey instructions 1.2.1) One of the 218 "Official" points |  | New point installed just for GSVS11
1182 | D 1523 | 71 | (Survey instructions 1.2.1) One of the 218 "Official" points |  | New point installed just for GSVS11
1185 | E 1523 | 72 | (Survey instructions 1.2.1) One of the 218 "Official" points |  | New point installed just for GSVS11
1186 | F 1523 | 73 | (Survey instructions 1.2.1) One of the 218 "Official" points |  | New point installed just for GSVS11
1187 | G 1523 | 74 | (Survey instructions 1.2.1) One of the 218 "Official" points |  | New point installed just for GSVS11
1188 | H 1523 | 75 | (Survey instructions 1.2.1) One of the 218 "Official" points |  | New point installed just for GSVS11
1189 | J 1523 | 76 | (Survey instructions 1.2.1) One of the 218 "Official" points |  | New point installed just for GSVS11
1190 | K 1523 | 77 | (Survey instructions 1.2.1) One of the 218 "Official" points |  | New point installed just for GSVS11
1191 | L 1523 | 78 | (Survey instructions 1.2.1) One of the 218 "Official" points |  | New point installed just for GSVS11
1192 | M 1523 | 79 | (Survey instructions 1.2.1) One of the 218 "Official" points |  | New point installed just for GSVS11
1193 | N 1523 | 80 | (Survey instructions 1.2.1) One of the 218 "Official" points |  | New point installed just for GSVS11
1194 | P 1523 | 81 | (Survey instructions 1.2.1) One of the 218 "Official" points |  | New point installed just for GSVS11
1195 | Q 1523 | 82 | (Survey instructions 1.2.1) One of the 218 "Official" points |  | New point installed just for GSVS11
1196 | R 1523 | 83 | (Survey instructions 1.2.1) One of the 218 "Official" points |  | New point installed just for GSVS11
1197 | S 1523 | 84 | (Survey instructions 1.2.1) One of the 218 "Official" points |  | New point installed just for GSVS11
1198 | T 1523 | 85 | (Survey instructions 1.2.1) One of the 218 "Official" points |  | New point installed just for GSVS11
1199 | U 1523 | 86 | (Survey instructions 1.2.1) One of the 218 "Official" points |  | New point installed just for GSVS11
1200 | V 1523 | 87 | (Survey instructions 1.2.1) One of the 218 "Official" points |  | New point installed just for GSVS11
1064 | N 856 RESET | 88 | (Survey instructions 1.2.1) One of the 218 "Official" points | AX2826
1201 | W 1523 | 89 | (Survey instructions 1.2.1) One of the 218 "Official" points |  | New point installed just for GSVS11
1202 | X 1523 | 90 | (Survey instructions 1.2.1) One of the 218 "Official" points |  | New point installed just for GSVS11
1203 | Y 1523 | 91 | (Survey instructions 1.2.1) One of the 218 "Official" points |  | New point installed just for GSVS11
1204 | Z 1523 | 92 | (Survey instructions 1.2.1) One of the 218 "Official" points |  | New point installed just for GSVS11
1205 | A 1524 | 93 | (Survey instructions 1.2.1) One of the 218 "Official" points |  | New point installed just for GSVS11
1206 | B 1524 | 94 | (Survey instructions 1.2.1) One of the 218 "Official" points |  | New point installed just for GSVS11
1207 | C 1524 | 95 | (Survey instructions 1.2.1) One of the 218 "Official" points |  | New point installed just for GSVS11
1208 | D 1524 | 96 | (Survey instructions 1.2.1) One of the 218 "Official" points |  | New point installed just for GSVS11
1209 | E 1524 | 97 | (Survey instructions 1.2.1) One of the 218 "Official" points |  | New point installed just for GSVS11
1210 | F 1524 | 98 | (Survey instructions 1.2.1) One of the 218 "Official" points |  | New point installed just for GSVS11
1211 | G 1524 | 99 | (Survey instructions 1.2.1) One of the 218 "Official" points |  | New point installed just for GSVS11
1212 | H 1524 | 100 | (Survey instructions 1.2.1) One of the 218 "Official" points |  | New point installed just for GSVS11
1213 | J 1524 | 101 | (Survey instructions 1.2.1) One of the 218 "Official" points |  | New point installed just for GSVS11
1214 | K 1524 | 102 | (Survey instructions 1.2.1) One of the 218 "Official" points |  | New point installed just for GSVS11
1215 | L 1524 | 103 | (Survey instructions 1.2.1) One of the 218 "Official" points |  | New point installed just for GSVS11
1216 | M 1524 | 104 | (Survey instructions 1.2.1) One of the 218 "Official" points |  | New point installed just for GSVS11
1217 | N 1524 | 105 | (Survey instructions 1.2.1) One of the 218 "Official" points |  | New point installed just for GSVS11
1218 | P 1524 | 106 | (Survey instructions 1.2.1) One of the 218 "Official" points |  | New point installed just for GSVS11
1219 | Q 1524 | 107 | (Survey instructions 1.2.1) One of the 218 "Official" points |  | New point installed just for GSVS11
1220 | R 1524 | 108 | (Survey instructions 1.2.1) One of the 218 "Official" points |  | New point installed just for GSVS11
1221 | S 1524 | 109 | (Survey instructions 1.2.1) One of the 218 "Official" points |  | New point installed just for GSVS11
1222 | T 1524 | 110 | (Survey instructions 1.2.1) One of the 218 "Official" points |  | New point installed just for GSVS11
1223 | U 1524 | 111 | (Survey instructions 1.2.1) One of the 218 "Official" points |  | New point installed just for GSVS11
3001 | V 1524 | 112 | (Survey instructions 1.2.1) One of the 218 "Official" points |  | New point installed just for GSVS11
3002 | W 1524 | 113 | (Survey instructions 1.2.1) One of the 218 "Official" points |  | New point installed just for GSVS11
3003 | X 1524 | 114 | (Survey instructions 1.2.1) One of the 218 "Official" points |  | New point installed just for GSVS11
3004 | Y 1524 | 115 | (Survey instructions 1.2.1) One of the 218 "Official" points |  | New point installed just for GSVS11
3008 | A 1525 | 116 | (Survey instructions 1.2.1) One of the 218 "Official" points |  | New point installed just for GSVS11
3011 | B 1525 | 117 | (Survey instructions 1.2.1) One of the 218 "Official" points |  | New point installed just for GSVS11
3009 | C 1525 | 118 | (Survey instructions 1.2.1) One of the 218 "Official" points |  | New point installed just for GSVS11
3010 | D 1525 | 119 | (Survey instructions 1.2.1) One of the 218 "Official" points |  | New point installed just for GSVS11
3013 | E 1525 | 120 | (Survey instructions 1.2.1) One of the 218 "Official" points |  | New point installed just for GSVS11
3012 | F 1525 | 121 | (Survey instructions 1.2.1) One of the 218 "Official" points |  | New point installed just for GSVS11
3036 | G 1525 | 122 | (Survey instructions 1.2.1) One of the 218 "Official" points |  | New point installed just for GSVS11
3037 | H 1525 | 123 | (Survey instructions 1.2.1) One of the 218 "Official" points |  | New point installed just for GSVS11
1098 | N 1381 | 124 | (Survey instructions 1.2.1) One of the 218 "Official" points | AN1944
1099 | U 1381 | 125 | (Survey instructions 1.2.1) One of the 218 "Official" points | AN1943
1100 | P 1381 | 126 | (Survey instructions 1.2.1) One of the 218 "Official" points | AN1942
3026 | M 1525 | 127 | (Survey instructions 1.2.1) One of the 218 "Official" points |  | New point installed just for GSVS11
1102 | Q 1381 | 128 | (Survey instructions 1.2.1) One of the 218 "Official" points | AN1940
3014 | K 1525 | 129 | (Survey instructions 1.2.1) One of the 218 "Official" points |  | New point installed just for GSVS11
2141 | R 1381 | 130 | (Survey instructions 1.2.1) One of the 218 "Official" points | AN1939
3015 | L 1525 | 131 | (Survey instructions 1.2.1) One of the 218 "Official" points |  | New point installed just for GSVS11
3025 | J 1525 | 132 | (Survey instructions 1.2.1) One of the 218 "Official" points |  | New point installed just for GSVS11
2136 | T 1381 | 133 | (Survey instructions 1.2.1) One of the 218 "Official" points | AN1937
3021 | N 1525 | 134 | (Survey instructions 1.2.1) One of the 218 "Official" points |  | New point installed just for GSVS11
3022 | P 1525 | 135 | (Survey instructions 1.2.1) One of the 218 "Official" points |  | New point installed just for GSVS11
3023 | Q 1525 | 136 | (Survey instructions 1.2.1) One of the 218 "Official" points |  | New point installed just for GSVS11
3024 | R 1525 | 137 | (Survey instructions 1.2.1) One of the 218 "Official" points |  | New point installed just for GSVS11
2130 | W 1381 | 138 | (Survey instructions 1.2.1) One of the 218 "Official" points | AN1935
3027 | S 1525 | 139 | (Survey instructions 1.2.1) One of the 218 "Official" points |  | New point installed just for GSVS11
3028 | T 1525 | 140 | (Survey instructions 1.2.1) One of the 218 "Official" points |  | New point installed just for GSVS11
3029 | U 1525 | 141 | (Survey instructions 1.2.1) One of the 218 "Official" points |  | New point installed just for GSVS11
3030 | V 1525 | 142 | (Survey instructions 1.2.1) One of the 218 "Official" points |  | New point installed just for GSVS11
3031 | W 1525 | 143 | (Survey instructions 1.2.1) One of the 218 "Official" points |  | New point installed just for GSVS11
2122 | A 1382 | 144 | (Survey instructions 1.2.1) One of the 218 "Official" points | AN1927
3032 | X 1525 | 145 | (Survey instructions 1.2.1) One of the 218 "Official" points |  | New point installed just for GSVS11
3033 | Y 1525 | 146 | (Survey instructions 1.2.1) One of the 218 "Official" points |  | New point installed just for GSVS11
3034 | Z 1525 | 147 | (Survey instructions 1.2.1) One of the 218 "Official" points |  | New point installed just for GSVS11
3035 | A 1526 | 148 | (Survey instructions 1.2.1) One of the 218 "Official" points |  | New point installed just for GSVS11
3038 | B 1526 | 149 | (Survey instructions 1.2.1) One of the 218 "Official" points |  | New point installed just for GSVS11
3039 | C 1526 | 150 | (Survey instructions 1.2.1) One of the 218 "Official" points |  | New point installed just for GSVS11
3040 | D 1526 | 151 | (Survey instructions 1.2.1) One of the 218 "Official" points |  | New point installed just for GSVS11
3041 | E 1526 | 152 | (Survey instructions 1.2.1) One of the 218 "Official" points |  | New point installed just for GSVS11
3042 | F 1526 | 153 | (Survey instructions 1.2.1) One of the 218 "Official" points |  | New point installed just for GSVS11
3043 | G 1526 | 154 | (Survey instructions 1.2.1) One of the 218 "Official" points |  | New point installed just for GSVS11
3046 | H 1526 | 155 | (Survey instructions 1.2.1) One of the 218 "Official" points |  | New point installed just for GSVS11
3047 | J 1526 | 156 | (Survey instructions 1.2.1) One of the 218 "Official" points |  | New point installed just for GSVS11
3044 | K 1526 | 157 | (Survey instructions 1.2.1) One of the 218 "Official" points |  | New point installed just for GSVS11
3045 | L 1526 | 158 | (Survey instructions 1.2.1) One of the 218 "Official" points |  | New point installed just for GSVS11
3048 | M 1526 | 159 | (Survey instructions 1.2.1) One of the 218 "Official" points |  | New point installed just for GSVS11
2093 | Q 1382 | 160 | (Survey instructions 1.2.1) One of the 218 "Official" points | AN1908
3049 | N 1526 | 161 | (Survey instructions 1.2.1) One of the 218 "Official" points |  | New point installed just for GSVS11
3050 | P 1526 | 162 | (Survey instructions 1.2.1) One of the 218 "Official" points |  | New point installed just for GSVS11
3051 | Q 1526 | 163 | (Survey instructions 1.2.1) One of the 218 "Official" points |  | New point installed just for GSVS11
2086 | U 1382 | 164 | (Survey instructions 1.2.1) One of the 218 "Official" points | AN1904
3052 | R 1526 | 165 | (Survey instructions 1.2.1) One of the 218 "Official" points |  | New point installed just for GSVS11
3053 | S 1526 | 166 | (Survey instructions 1.2.1) One of the 218 "Official" points |  | New point installed just for GSVS11
3054 | T 1526 | 167 | (Survey instructions 1.2.1) One of the 218 "Official" points |  | New point installed just for GSVS11
2082 | Y 1382 | 168 | (Survey instructions 1.2.1) One of the 218 "Official" points | AN1900
3055 | U 1526 | 169 | (Survey instructions 1.2.1) One of the 218 "Official" points |  | New point installed just for GSVS11
3056 | V 1526 | 170 | (Survey instructions 1.2.1) One of the 218 "Official" points |  | New point installed just for GSVS11
3057 | W 1526 | 171 | (Survey instructions 1.2.1) One of the 218 "Official" points |  | New point installed just for GSVS11
2078 | C 1385 | 172 | (Survey instructions 1.2.1) One of the 218 "Official" points | AN1896
3058 | X 1526 | 173 | (Survey instructions 1.2.1) One of the 218 "Official" points |  | New point installed just for GSVS11
3060 | Z 1526 | 174 | (Survey instructions 1.2.1) One of the 218 "Official" points |  | New point installed just for GSVS11
3059 | Y 1526 | 175 | (Survey instructions 1.2.1) One of the 218 "Official" points |  | New point installed just for GSVS11
3061 | A 1527 | 176 | (Survey instructions 1.2.1) One of the 218 "Official" points |  | New point installed just for GSVS11
2070 | G 1385 | 177 | (Survey instructions 1.2.1) One of the 218 "Official" points | AN1890
3062 | B 1527 | 178 | (Survey instructions 1.2.1) One of the 218 "Official" points |  | New point installed just for GSVS11
3064 | C 1527 | 179 | (Survey instructions 1.2.1) One of the 218 "Official" points |  | New point installed just for GSVS11
3065 | D 1527 | 180 | (Survey instructions 1.2.1) One of the 218 "Official" points |  | New point installed just for GSVS11
3066 | E 1527 | 181 | (Survey instructions 1.2.1) One of the 218 "Official" points |  | New point installed just for GSVS11
3067 | G 1527 | 182 | (Survey instructions 1.2.1) One of the 218 "Official" points |  | New point installed just for GSVS11
2063 | A 1519 | 183 | (Survey instructions 1.2.1) One of the 218 "Official" points | AC8416
3063 | F 1527 | 184 | (Survey instructions 1.2.1) One of the 218 "Official" points |  | New point installed just for GSVS11
3068 | H 1527 | 185 | (Survey instructions 1.2.1) One of the 218 "Official" points |  | New point installed just for GSVS11
3069 | J 1527 | 186 | (Survey instructions 1.2.1) One of the 218 "Official" points |  | New point installed just for GSVS11
2056 | C 1519 | 187 | (Survey instructions 1.2.1) One of the 218 "Official" points | AC8414
3070 | K 1527 | 188 | (Survey instructions 1.2.1) One of the 218 "Official" points |  | New point installed just for GSVS11
2052 | K 1257 RESET | 189 | (Survey instructions 1.2.1) One of the 218 "Official" points | AC8413
3095 | L 1528 | 190 | (Survey instructions 1.2.1) One of the 218 "Official" points |  | New point installed just for GSVS11
3071 | L 1527 | 191 | (Survey instructions 1.2.1) One of the 218 "Official" points |  | New point installed just for GSVS11
3072 | M 1527 | 192 | (Survey instructions 1.2.1) One of the 218 "Official" points |  | New point installed just for GSVS11
2045 | F 4 | 193 | (Survey instructions 1.2.1) One of the 218 "Official" points | AH0142
3073 | N 1527 | 194 | (Survey instructions 1.2.1) One of the 218 "Official" points |  | New point installed just for GSVS11
2037 | E 1519 | 195 | (Survey instructions 1.2.1) One of the 218 "Official" points | AC8411
3074 | P 1527 | 196 | (Survey instructions 1.2.1) One of the 218 "Official" points |  | New point installed just for GSVS11
2036 | F 1519 | 197 | (Survey instructions 1.2.1) One of the 218 "Official" points | AC8397
3075 | Q 1527 | 198 | (Survey instructions 1.2.1) One of the 218 "Official" points |  | New point installed just for GSVS11
3076 | R 1527 | 199 | (Survey instructions 1.2.1) One of the 218 "Official" points |  | New point installed just for GSVS11
3077 | S 1527 | 200 | (Survey instructions 1.2.1) One of the 218 "Official" points |  | New point installed just for GSVS11
3078 | T 1527 | 201 | (Survey instructions 1.2.1) One of the 218 "Official" points |  | New point installed just for GSVS11
3079 | U 1527 | 202 | (Survey instructions 1.2.1) One of the 218 "Official" points |  | New point installed just for GSVS11
3082 | V 1527 | 203 | (Survey instructions 1.2.1) One of the 218 "Official" points |  | New point installed just for GSVS11
3083 | W 1527 | 204 | (Survey instructions 1.2.1) One of the 218 "Official" points |  | New point installed just for GSVS11
3081 | X 1527 | 205 | (Survey instructions 1.2.1) One of the 218 "Official" points |  | New point installed just for GSVS11
3080 | Y 1527 | 206 | (Survey instructions 1.2.1) One of the 218 "Official" points |  | New point installed just for GSVS11
3084 | Z 1527 | 207 | (Survey instructions 1.2.1) One of the 218 "Official" points |  | New point installed just for GSVS11
3085 | A 1528 | 208 | (Survey instructions 1.2.1) One of the 218 "Official" points |  | New point installed just for GSVS11
3086 | B 1528 | 209 | (Survey instructions 1.2.1) One of the 218 "Official" points |  | New point installed just for GSVS11
3087 | C 1528 | 210 | (Survey instructions 1.2.1) One of the 218 "Official" points |  | New point installed just for GSVS11
3088 | D 1528 | 211 | (Survey instructions 1.2.1) One of the 218 "Official" points |  | New point installed just for GSVS11
3089 | E 1528 | 212 | (Survey instructions 1.2.1) One of the 218 "Official" points |  | New point installed just for GSVS11
3090 | F 1528 | 213 | (Survey instructions 1.2.1) One of the 218 "Official" points |  | New point installed just for GSVS11
3091 | G 1528 | 214 | (Survey instructions 1.2.1) One of the 218 "Official" points |  | New point installed just for GSVS11
3092 | H 1528 | 215 | (Survey instructions 1.2.1) One of the 218 "Official" points |  | New point installed just for GSVS11
3093 | J 1528 | 216 | (Survey instructions 1.2.1) One of the 218 "Official" points |  | New point installed just for GSVS11
3094 | K 1528 | 217 | (Survey instructions 1.2.1) One of the 218 "Official" points |  | New point installed just for GSVS11
2003 | 877 4770 TIDAL 8 | 218 | (Survey instructions 1.2.1) One of the 218 "Official" points | AN1877
8501 | AFB 01 |  | (Survey instructions 1.2.10) Special DIADEM camera marks for TRB AFB |  | Densified between other camera points in Aransas Pass
8502 | AFB 02 |  | (Survey instructions 1.2.10) Special DIADEM camera marks for TRB AFB |  | Densified between other camera points in Aransas Pass
8503 | AFB 03 |  | (Survey instructions 1.2.10) Special DIADEM camera marks for TRB AFB |  | Densified between other camera points in Aransas Pass
8504 | AFB 04 |  | (Survey instructions 1.2.10) Special DIADEM camera marks for TRB AFB |  | Densified between other camera points in Aransas Pass
8505 | AFB 05 |  | (Survey instructions 1.2.10) Special DIADEM camera marks for TRB AFB |  | Densified between other camera points in Aransas Pass
8506 | AFB 06 |  | (Survey instructions 1.2.10) Special DIADEM camera marks for TRB AFB |  | Densified between other camera points in Aransas Pass
8507 | AFB 07 |  | (Survey instructions 1.2.10) Special DIADEM camera marks for TRB AFB |  | Densified between other camera points in Aransas Pass
8508 | AFB 08 |  | (Survey instructions 1.2.10) Special DIADEM camera marks for TRB AFB |  | Densified between other camera points in Aransas Pass
8509 | AFB 09 |  | (Survey instructions 1.2.10) Special DIADEM camera marks for TRB AFB |  | Densified between other camera points in Aransas Pass
8510 | AFB 10 |  | (Survey instructions 1.2.10) Special DIADEM camera marks for TRB AFB |  | Densified between other camera points in Aransas Pass
1003 | L 785 |  | (Survey instructions 1.2.2) Extra Bench Marks, occupied by leveling crews | AX2131
1004 | 50R A |  | (Survey instructions 1.2.2) Extra Bench Marks, occupied by leveling crews | AB3206 | Was also a "Bad" NAVD 88 Bench Marks for special LIDAR survey (Survey instructions 1.2.3)
1009 | R 821 RESET |  | (Survey instructions 1.2.2) Extra Bench Marks, occupied by leveling crews | AX2213
1010 | S 821 RESET |  | (Survey instructions 1.2.2) Extra Bench Marks, occupied by leveling crews | AX2211
1020 | F 835 |  | (Survey instructions 1.2.2) Extra Bench Marks, occupied by leveling crews | AX2344
1022 | H 835 RESET |  | (Survey instructions 1.2.2) Extra Bench Marks, occupied by leveling crews | AX2347
1023 | J 835 RESET |  | (Survey instructions 1.2.2) Extra Bench Marks, occupied by leveling crews | AX2349
1024 | K 835 RESET |  | (Survey instructions 1.2.2) Extra Bench Marks, occupied by leveling crews | AX2351
1025 | L 835 RESET |  | (Survey instructions 1.2.2) Extra Bench Marks, occupied by leveling crews | AX2353
1026 | M 835 |  | (Survey instructions 1.2.2) Extra Bench Marks, occupied by leveling crews | AX2354
1033 | W 835 RESET |  | (Survey instructions 1.2.2) Extra Bench Marks, occupied by leveling crews | AX2829
1037 | A 836 RESET |  | (Survey instructions 1.2.2) Extra Bench Marks, occupied by leveling crews | AX2831
1048 | G 836 RESET |  | (Survey instructions 1.2.2) Extra Bench Marks, occupied by leveling crews | AX2832
1049 | H 836 RESET |  | (Survey instructions 1.2.2) Extra Bench Marks, occupied by leveling crews | AX2083
1053 | L 836 RESET |  | (Survey instructions 1.2.2) Extra Bench Marks, occupied by leveling crews | AX2830
1054 | N 836 |  | (Survey instructions 1.2.2) Extra Bench Marks, occupied by leveling crews | AX2088
1057 | Q 836 RESET |  | (Survey instructions 1.2.2) Extra Bench Marks, occupied by leveling crews | AX2092
1067 | L 856 RESET |  | (Survey instructions 1.2.2) Extra Bench Marks, occupied by leveling crews | AX1921
1068 | K 856 RESET |  | (Survey instructions 1.2.2) Extra Bench Marks, occupied by leveling crews | AX1919
1069 | J 856 RESET |  | (Survey instructions 1.2.2) Extra Bench Marks, occupied by leveling crews | AX1917
1070 | H 856 RESET |  | (Survey instructions 1.2.2) Extra Bench Marks, occupied by leveling crews | AX1915
1071 | G 856 RESET |  | (Survey instructions 1.2.2) Extra Bench Marks, occupied by leveling crews | AX1913
1072 | E 856 RESET |  | (Survey instructions 1.2.2) Extra Bench Marks, occupied by leveling crews | AX1909
1073 | D 856 RESET |  | (Survey instructions 1.2.2) Extra Bench Marks, occupied by leveling crews | AX1907
1074 | C 856 RESET |  | (Survey instructions 1.2.2) Extra Bench Marks, occupied by leveling crews | AX1905
1075 | B 856 RESET |  | (Survey instructions 1.2.2) Extra Bench Marks, occupied by leveling crews | AX1903
1076 | A 856 RESET |  | (Survey instructions 1.2.2) Extra Bench Marks, occupied by leveling crews | AX1901
1077 | Z 855 RESET |  | (Survey instructions 1.2.2) Extra Bench Marks, occupied by leveling crews | AX1899
1078 | Y 855 RESET |  | (Survey instructions 1.2.2) Extra Bench Marks, occupied by leveling crews | AX1897
1079 | W 855 RESET |  | (Survey instructions 1.2.2) Extra Bench Marks, occupied by leveling crews | AX1893
1080 | V 855 RESET |  | (Survey instructions 1.2.2) Extra Bench Marks, occupied by leveling crews | AX1891
1081 | U 855 RESET |  | (Survey instructions 1.2.2) Extra Bench Marks, occupied by leveling crews | AN2446
1082 | T 855 RESET |  | (Survey instructions 1.2.2) Extra Bench Marks, occupied by leveling crews | AN2445
1091 | J 1381 |  | (Survey instructions 1.2.2) Extra Bench Marks, occupied by leveling crews | AN1949
1092 | F 125 |  | (Survey instructions 1.2.2) Extra Bench Marks, occupied by leveling crews | AN1594
1095 | K 1381 |  | (Survey instructions 1.2.2) Extra Bench Marks, occupied by leveling crews | AN1947
1096 | L 1381 |  | (Survey instructions 1.2.2) Extra Bench Marks, occupied by leveling crews | AN1946
1097 | M 1381 |  | (Survey instructions 1.2.2) Extra Bench Marks, occupied by leveling crews | AN1945
1101 | K 876 |  | (Survey instructions 1.2.2) Extra Bench Marks, occupied by leveling crews | AN1941
1103 | L 876 |  | (Survey instructions 1.2.2) Extra Bench Marks, occupied by leveling crews | AN1605
1104 | N 201 |  | (Survey instructions 1.2.2) Extra Bench Marks, occupied by leveling crews | BM0629
1106 | K 804 |  | (Survey instructions 1.2.2) Extra Bench Marks, occupied by leveling crews | BM0561
1108 | NORTH MERIDIAN |  | (Survey instructions 1.2.2) Extra Bench Marks, occupied by leveling crews | BM0582
1110 | R 201 |  | (Survey instructions 1.2.2) Extra Bench Marks, occupied by leveling crews | BM0634
1111 | 464.52 |  | (Survey instructions 1.2.2) Extra Bench Marks, occupied by leveling crews |  | Texas DOT mark in the dam in Austin
2001 | 877 4770 TIDAL 4 |  | (Survey instructions 1.2.2) Extra Bench Marks, occupied by leveling crews | AN1880
2002 | 1 |  | (Survey instructions 1.2.2) Extra Bench Marks, occupied by leveling crews |  | US Army Corps of Engineers disk
2005 | 877 4770 D |  | (Survey instructions 1.2.2) Extra Bench Marks, occupied by leveling crews |  | Tidal marks for NOS tidal station 8774770
2007 | 877 4770 TIDAL 11 |  | (Survey instructions 1.2.2) Extra Bench Marks, occupied by leveling crews | AN1874
2011 | V 601 |  | (Survey instructions 1.2.2) Extra Bench Marks, occupied by leveling crews | AN1378
2034 | G 1519 |  | (Survey instructions 1.2.2) Extra Bench Marks, occupied by leveling crews | AC8396
2035 | W 1141 |  | (Survey instructions 1.2.2) Extra Bench Marks, occupied by leveling crews | AH0146
2042 | N 1257 |  | (Survey instructions 1.2.2) Extra Bench Marks, occupied by leveling crews | AH0143
2046 | M 1257 |  | (Survey instructions 1.2.2) Extra Bench Marks, occupied by leveling crews | AH0141
2049 | L 1257 |  | (Survey instructions 1.2.2) Extra Bench Marks, occupied by leveling crews | AH0140
2050 | D 1519 |  | (Survey instructions 1.2.2) Extra Bench Marks, occupied by leveling crews | AC8412
2057 | P 1141 |  | (Survey instructions 1.2.2) Extra Bench Marks, occupied by leveling crews | AH0133
2058 | N 1141 |  | (Survey instructions 1.2.2) Extra Bench Marks, occupied by leveling crews | AN1273
2059 | M 1141 |  | (Survey instructions 1.2.2) Extra Bench Marks, occupied by leveling crews | AN1271
2060 | H 1385 |  | (Survey instructions 1.2.2) Extra Bench Marks, occupied by leveling crews | AN1889
2062 | B 1519 |  | (Survey instructions 1.2.2) Extra Bench Marks, occupied by leveling crews | AC8415
2074 | E 1385 |  | (Survey instructions 1.2.2) Extra Bench Marks, occupied by leveling crews | AN1892
2075 | P 1382 |  | (Survey instructions 1.2.2) Extra Bench Marks, occupied by leveling crews | AN1909
2079 | B 1385 |  | (Survey instructions 1.2.2) Extra Bench Marks, occupied by leveling crews | AN1897
2080 | S 1382 |  | (Survey instructions 1.2.2) Extra Bench Marks, occupied by leveling crews | AN1898
2081 | Z 1382 |  | (Survey instructions 1.2.2) Extra Bench Marks, occupied by leveling crews | AN1899
2083 | X 1382 |  | (Survey instructions 1.2.2) Extra Bench Marks, occupied by leveling crews | AN1901
2084 | W 1382 |  | (Survey instructions 1.2.2) Extra Bench Marks, occupied by leveling crews | AN1902
2085 | V 1382 |  | (Survey instructions 1.2.2) Extra Bench Marks, occupied by leveling crews | AN1903
2090 | A 1385 |  | (Survey instructions 1.2.2) Extra Bench Marks, occupied by leveling crews | AN1906
2092 | R 1382 |  | (Survey instructions 1.2.2) Extra Bench Marks, occupied by leveling crews | AN1907
2095 | M 1382 |  | (Survey instructions 1.2.2) Extra Bench Marks, occupied by leveling crews | AN1911
2096 | N 1382 |  | (Survey instructions 1.2.2) Extra Bench Marks, occupied by leveling crews | AN1910
2099 | K 1382 |  | (Survey instructions 1.2.2) Extra Bench Marks, occupied by leveling crews | AN1912
2102 | J 1382 |  | (Survey instructions 1.2.2) Extra Bench Marks, occupied by leveling crews | AN1913
2103 | H 1382 |  | (Survey instructions 1.2.2) Extra Bench Marks, occupied by leveling crews | AN1914
2104 | L 1382 |  | (Survey instructions 1.2.2) Extra Bench Marks, occupied by leveling crews | AN1915
2109 | G 1382 |  | (Survey instructions 1.2.2) Extra Bench Marks, occupied by leveling crews | AN1916
2116 | C 1382 |  | (Survey instructions 1.2.2) Extra Bench Marks, occupied by leveling crews | AN1922
2123 | Z 1381 |  | (Survey instructions 1.2.2) Extra Bench Marks, occupied by leveling crews | AN1928
2124 | U 876 |  | (Survey instructions 1.2.2) Extra Bench Marks, occupied by leveling crews | AN1619
2125 | Y 1381 |  | (Survey instructions 1.2.2) Extra Bench Marks, occupied by leveling crews | AN1929
2126 | X 1381 |  | (Survey instructions 1.2.2) Extra Bench Marks, occupied by leveling crews | AN1930
2127 | J 45 |  | (Survey instructions 1.2.2) Extra Bench Marks, occupied by leveling crews | AN1616
2134 | V 1381 |  | (Survey instructions 1.2.2) Extra Bench Marks, occupied by leveling crews | AN1936
2135 | C 878 |  | (Survey instructions 1.2.2) Extra Bench Marks, occupied by leveling crews | AN1751
2137 | N 876 |  | (Survey instructions 1.2.2) Extra Bench Marks, occupied by leveling crews | AN1609
4000 | S 855 RESET |  | (Survey instructions 1.2.2) Extra Bench Marks, occupied by leveling crews | AN2444
5001 | 877 4770 E |  | (Survey instructions 1.2.2) Extra Bench Marks, occupied by leveling crews |  | Tidal marks for NOS tidal station 8774770
5002 | 877 4770 A |  | (Survey instructions 1.2.2) Extra Bench Marks, occupied by leveling crews |  | Tidal marks for NOS tidal station 8774770
5100 | P 876 |  | (Survey instructions 1.2.2) Extra Bench Marks, occupied by leveling crews | AN1611
5404 | 877 4770 TIDAL 3 |  | (Survey instructions 1.2.2) Extra Bench Marks, occupied by leveling crews | AN1401
5503 | 877 4770 B |  | (Survey instructions 1.2.2) Extra Bench Marks, occupied by leveling crews |  | Tidal marks for NOS tidal station 8774770
1107 | AUSTIN LONGITUDE STA |  | (Survey instructions 1.2.3) "Bad" NAVD 88 Bench Marks for special LIDAR survey | BM0627
5005 | D 1225 |  | (Survey instructions 1.2.3) "Bad" NAVD 88 Bench Marks for special LIDAR survey | BM0666
5008 | MARBRIDGE |  | (Survey instructions 1.2.3) "Bad" NAVD 88 Bench Marks for special LIDAR survey | BM0920
5010 | ST PAUL 2 |  | (Survey instructions 1.2.3) "Bad" NAVD 88 Bench Marks for special LIDAR survey | BM0534
5003 | AUS5 A |  | (Survey instructions 1.2.3) "Good" NAVD 88 Bench Marks for special LIDAR survey | AC6347
5004 | AUS5 B |  | (Survey instructions 1.2.3) "Good" NAVD 88 Bench Marks for special LIDAR survey | AC6346
5006 | E 1225 |  | (Survey instructions 1.2.3) "Good" NAVD 88 Bench Marks for special LIDAR survey | BM0665
5007 | F 1247 |  | (Survey instructions 1.2.3) "Good" NAVD 88 Bench Marks for special LIDAR survey | BM0742
5009 | Q 1307 |  | (Survey instructions 1.2.3) "Good" NAVD 88 Bench Marks for special LIDAR survey | AX2447
5011 | U 1305 |  | (Survey instructions 1.2.3) "Good" NAVD 88 Bench Marks for special LIDAR survey | BM0749
5012 | A 1307 |  | (Survey instructions 1.2.3) "Good" NAVD 88 Bench Marks for special LIDAR survey | BM0760
9000 | DOGS TEMP CORS |  | (Survey instructions 1.2.4) Nixon Temporary CORS site |  | TO REACH THE DOGS TEMPORARY CORS STATION (SSN 9000) BEGIN AT THE INTERSECTION OF STATE HIGHWAY 97 AND STATE HIGHWAY 80 IN DOWNTOWN NIXON, TEXAS. NEXT PROCEED NORTH ON STATE HIGHWAY 80 3.3 MI (5.3 KM) TO THE THE ENTRANCE OF A PRIVATE RANCH (ADDRESS 2754 US HIGHWAY 80, NIXON, TEXAS) LOCATED ON YOUR LEFT. NEXT TURN LEFT (NORTHWEST) ONTO THE RANCH ROAD ENTRANCE ROAD AND PROCEED TOWARDS THE RESIDENCE BUILDING 0.14 MI (0.2 KM) THE MARK IS LOCATED IN A FENCED AREA LOCATED 110 FT (33.5 M) TO THE SOUTHWEST (LEFT) ON THE OTHER SIDE OF A FENCE. THE MARK IS LOCATED 16.7 FT (5.1 M) SOUTH OF THE NORTH FENCE LINE, 28.8 FT (8.8 M) WEST OF THE EAST FENCE LINE, AND 34.5 FT (10.5 M) FROM THE FENCE CORNER. THE MARK IS A 5 FT (1.5 M) LONG 5/8 INCH (2 CM) IRON ROD PROTRUDING 1 INCH (2.5 CM) ABOVE THE GROUND.
9020 | RKPT TEMP CORS |  | (Survey instructions 1.2.4) Rockport Temporary CORS site |  | Not originally part of the plan, but this new station had just been built and so it was available for GSVS11, but it was not officially part of the CORS network at the time. Also, had the "wrong" antenna for being a TEMPORARY CORS, so was only used as a 1 second base station during LIDAR/Imagery flights and not otherwise used for any other GPS processing.
5406 | AUSTIN CE ECC | 1 | (Survey instructions 1.2.5) Eccentric DIADEM Camera marks |  | Temporary Mark only used for DIADEM
5114 | N2277258 ECC | 2 | (Survey instructions 1.2.5) Eccentric DIADEM Camera marks |  | Temporary Mark only used for DIADEM
5116 | A 1521 ECC | 3 | (Survey instructions 1.2.5) Eccentric DIADEM Camera marks |  | Temporary Mark only used for DIADEM
5113 | C 1521 ECC | 4 | (Survey instructions 1.2.5) Eccentric DIADEM Camera marks |  | Temporary Mark only used for DIADEM
5123 | K 1521 ECC | 5 | (Survey instructions 1.2.5) Eccentric DIADEM Camera marks |  | Temporary Mark only used for DIADEM
5407 | D 1521 ECC | 8 | (Survey instructions 1.2.5) Eccentric DIADEM Camera marks |  | Temporary Mark only used for DIADEM
5125 | F 1521 ECC | 9 | (Survey instructions 1.2.5) Eccentric DIADEM Camera marks |  | Temporary Mark only used for DIADEM
5124 | J 1521 ECC | 10 | (Survey instructions 1.2.5) Eccentric DIADEM Camera marks |  | Temporary Mark only used for DIADEM
5126 | G 1521 ECC | 11 | (Survey instructions 1.2.5) Eccentric DIADEM Camera marks |  | Temporary Mark only used for DIADEM
5127 | H 1521 ECC | 12 | (Survey instructions 1.2.5) Eccentric DIADEM Camera marks |  | Temporary Mark only used for DIADEM
5115 | B 1521 ECC | 13 | (Survey instructions 1.2.5) Eccentric DIADEM Camera marks |  | Temporary Mark only used for DIADEM
5145 | L 1521 ECC | 14 | (Survey instructions 1.2.5) Eccentric DIADEM Camera marks |  | Temporary Mark only used for DIADEM
5141 | N 1521 ECC | 15 | (Survey instructions 1.2.5) Eccentric DIADEM Camera marks |  | Temporary Mark only used for DIADEM
5149 | T 1521 ECC | 17 | (Survey instructions 1.2.5) Eccentric DIADEM Camera marks |  | Temporary Mark only used for DIADEM
5143 | R 1521 ECC | 19 | (Survey instructions 1.2.5) Eccentric DIADEM Camera marks |  | Temporary Mark only used for DIADEM
5150 | U 1521 ECC | 21 | (Survey instructions 1.2.5) Eccentric DIADEM Camera marks |  | Temporary Mark only used for DIADEM
5151 | V 1521 ECC | 22 | (Survey instructions 1.2.5) Eccentric DIADEM Camera marks |  | Temporary Mark only used for DIADEM
5152 | W 1521 ECC | 23 | (Survey instructions 1.2.5) Eccentric DIADEM Camera marks |  | Temporary Mark only used for DIADEM
5130 | 2936 ECC | 24 | (Survey instructions 1.2.5) Eccentric DIADEM Camera marks |  | Temporary Mark only used for DIADEM | Construction Zone
5129 | 2962 ECC | 25 | (Survey instructions 1.2.5) Eccentric DIADEM Camera marks |  | Temporary Mark only used for DIADEM | Construction Zone
5128 | 3018 ECC | 26 | (Survey instructions 1.2.5) Eccentric DIADEM Camera marks |  | Temporary Mark only used for DIADEM | Construction Zone
5132 | 3043 ECC | 27 | (Survey instructions 1.2.5) Eccentric DIADEM Camera marks |  | Temporary Mark only used for DIADEM | Construction Zone
5133 | 3098 ECC | 28 | (Survey instructions 1.2.5) Eccentric DIADEM Camera marks |  | Temporary Mark only used for DIADEM | Construction Zone
5134 | 3153 ECC | 29 | (Survey instructions 1.2.5) Eccentric DIADEM Camera marks |  | Temporary Mark only used for DIADEM | Construction Zone
5135 | 3206 ECC | 30 | (Survey instructions 1.2.5) Eccentric DIADEM Camera marks |  | Temporary Mark only used for DIADEM | Construction Zone
5136 | 3233 ECC | 31 | (Survey instructions 1.2.5) Eccentric DIADEM Camera marks |  | Temporary Mark only used for DIADEM | Construction Zone
5137 | 3287 ECC | 32 | (Survey instructions 1.2.5) Eccentric DIADEM Camera marks |  | Temporary Mark only used for DIADEM | Construction Zone
5138 | 3343 ECC | 33 | (Survey instructions 1.2.5) Eccentric DIADEM Camera marks |  | Temporary Mark only used for DIADEM | Construction Zone
5139 | 3396 ECC | 34 | (Survey instructions 1.2.5) Eccentric DIADEM Camera marks |  | Temporary Mark only used for DIADEM | Construction Zone
5118 | 3452 ECC | 35 | (Survey instructions 1.2.5) Eccentric DIADEM Camera marks |  | Temporary Mark only used for DIADEM | Construction Zone
5140 | 3479 ECC | 36 | (Survey instructions 1.2.5) Eccentric DIADEM Camera marks |  | Temporary Mark only used for DIADEM | Construction Zone
5117 | N0280045 ECC | 38 | (Survey instructions 1.2.5) Eccentric DIADEM Camera marks |  | Temporary Mark only used for DIADEM
5405 | 50R B ECC | 41 | (Survey instructions 1.2.5) Eccentric DIADEM Camera marks |  | Temporary Mark only used for DIADEM
5301 | 50R C ECC | 42 | (Survey instructions 1.2.5) Eccentric DIADEM Camera marks |  | Temporary Mark only used for DIADEM
5183 | B 1522 ECC | 45 | (Survey instructions 1.2.5) Eccentric DIADEM Camera marks |  | Temporary Mark only used for DIADEM
5159 | D 1522 ECC | 47 | (Survey instructions 1.2.5) Eccentric DIADEM Camera marks |  | Temporary Mark only used for DIADEM
5161 | F 1522 ECC | 49 | (Survey instructions 1.2.5) Eccentric DIADEM Camera marks |  | Temporary Mark only used for DIADEM
5162 | G 1522 ECC | 50 | (Survey instructions 1.2.5) Eccentric DIADEM Camera marks |  | Temporary Mark only used for DIADEM
5164 | J 1522 ECC | 52 | (Survey instructions 1.2.5) Eccentric DIADEM Camera marks |  | Temporary Mark only used for DIADEM
5165 | K 1522 ECC | 53 | (Survey instructions 1.2.5) Eccentric DIADEM Camera marks |  | Temporary Mark only used for DIADEM
5170 | Q 1522 ECC | 54 | (Survey instructions 1.2.5) Eccentric DIADEM Camera marks |  | Temporary Mark only used for DIADEM
5169 | P 1522 ECC | 55 | (Survey instructions 1.2.5) Eccentric DIADEM Camera marks |  | Temporary Mark only used for DIADEM
5166 | L 1522 ECC | 56 | (Survey instructions 1.2.5) Eccentric DIADEM Camera marks |  | Temporary Mark only used for DIADEM
5168 | N 1522 ECC | 58 | (Survey instructions 1.2.5) Eccentric DIADEM Camera marks |  | Temporary Mark only used for DIADEM
5171 | R 1522 ECC | 59 | (Survey instructions 1.2.5) Eccentric DIADEM Camera marks |  | Temporary Mark only used for DIADEM
5172 | S 1522 ECC | 60 | (Survey instructions 1.2.5) Eccentric DIADEM Camera marks |  | Temporary Mark only used for DIADEM
5173 | T 1522 ECC | 61 | (Survey instructions 1.2.5) Eccentric DIADEM Camera marks |  | Temporary Mark only used for DIADEM
5174 | U 1522 ECC | 62 | (Survey instructions 1.2.5) Eccentric DIADEM Camera marks |  | Temporary Mark only used for DIADEM
5175 | V 1522 ECC | 63 | (Survey instructions 1.2.5) Eccentric DIADEM Camera marks |  | Temporary Mark only used for DIADEM
5176 | W 1522 ECC | 64 | (Survey instructions 1.2.5) Eccentric DIADEM Camera marks |  | Temporary Mark only used for DIADEM
5178 | Y 1522 ECC | 66 | (Survey instructions 1.2.5) Eccentric DIADEM Camera marks |  | Temporary Mark only used for DIADEM
5179 | Z 1522 ECC | 67 | (Survey instructions 1.2.5) Eccentric DIADEM Camera marks |  | Temporary Mark only used for DIADEM
5184 | C 1523 ECC | 70 | (Survey instructions 1.2.5) Eccentric DIADEM Camera marks |  | Temporary Mark only used for DIADEM
5186 | F 1523 ECC | 73 | (Survey instructions 1.2.5) Eccentric DIADEM Camera marks |  | Temporary Mark only used for DIADEM
5187 | G 1523 ECC | 74 | (Survey instructions 1.2.5) Eccentric DIADEM Camera marks |  | Temporary Mark only used for DIADEM
5188 | H 1523 ECC | 75 | (Survey instructions 1.2.5) Eccentric DIADEM Camera marks |  | Temporary Mark only used for DIADEM
5189 | J 1523 ECC | 76 | (Survey instructions 1.2.5) Eccentric DIADEM Camera marks |  | Temporary Mark only used for DIADEM
5190 | K 1523 ECC | 77 | (Survey instructions 1.2.5) Eccentric DIADEM Camera marks |  | Temporary Mark only used for DIADEM
5192 | M 1523 ECC | 79 | (Survey instructions 1.2.5) Eccentric DIADEM Camera marks |  | Temporary Mark only used for DIADEM
5193 | N 1523 ECC | 80 | (Survey instructions 1.2.5) Eccentric DIADEM Camera marks |  | Temporary Mark only used for DIADEM
5194 | P 1523 ECC | 81 | (Survey instructions 1.2.5) Eccentric DIADEM Camera marks |  | Temporary Mark only used for DIADEM
5195 | Q 1523 ECC | 82 | (Survey instructions 1.2.5) Eccentric DIADEM Camera marks |  | Temporary Mark only used for DIADEM
5196 | R 1523 ECC | 83 | (Survey instructions 1.2.5) Eccentric DIADEM Camera marks |  | Temporary Mark only used for DIADEM
5197 | S 1523 ECC | 84 | (Survey instructions 1.2.5) Eccentric DIADEM Camera marks |  | Temporary Mark only used for DIADEM
5199 | U 1523 ECC | 86 | (Survey instructions 1.2.5) Eccentric DIADEM Camera marks |  | Temporary Mark only used for DIADEM
5064 | N 856 RESET ECC | 88 | (Survey instructions 1.2.5) Eccentric DIADEM Camera marks |  | Temporary Mark only used for DIADEM
5201 | W 1523 ECC | 89 | (Survey instructions 1.2.5) Eccentric DIADEM Camera marks |  | Temporary Mark only used for DIADEM
5203 | Y 1523 ECC | 91 | (Survey instructions 1.2.5) Eccentric DIADEM Camera marks |  | Temporary Mark only used for DIADEM
5204 | Z 1523 ECC | 92 | (Survey instructions 1.2.5) Eccentric DIADEM Camera marks |  | Temporary Mark only used for DIADEM
5205 | A 1524 ECC | 93 | (Survey instructions 1.2.5) Eccentric DIADEM Camera marks |  | Temporary Mark only used for DIADEM
5209 | E 1524 ECC | 97 | (Survey instructions 1.2.5) Eccentric DIADEM Camera marks |  | Temporary Mark only used for DIADEM
5210 | F 1524 ECC | 98 | (Survey instructions 1.2.5) Eccentric DIADEM Camera marks |  | Temporary Mark only used for DIADEM
5211 | G 1524 ECC | 99 | (Survey instructions 1.2.5) Eccentric DIADEM Camera marks |  | Temporary Mark only used for DIADEM
5212 | H 1524 ECC | 100 | (Survey instructions 1.2.5) Eccentric DIADEM Camera marks |  | Temporary Mark only used for DIADEM
5213 | J 1524 ECC | 101 | (Survey instructions 1.2.5) Eccentric DIADEM Camera marks |  | Temporary Mark only used for DIADEM
5214 | K 1524 ECC | 102 | (Survey instructions 1.2.5) Eccentric DIADEM Camera marks |  | Temporary Mark only used for DIADEM
5215 | L 1524 ECC | 103 | (Survey instructions 1.2.5) Eccentric DIADEM Camera marks |  | Temporary Mark only used for DIADEM
5216 | M 1524 ECC | 104 | (Survey instructions 1.2.5) Eccentric DIADEM Camera marks |  | Temporary Mark only used for DIADEM
5217 | N 1524 ECC | 105 | (Survey instructions 1.2.5) Eccentric DIADEM Camera marks |  | Temporary Mark only used for DIADEM
5218 | P 1524 ECC | 106 | (Survey instructions 1.2.5) Eccentric DIADEM Camera marks |  | Temporary Mark only used for DIADEM
5219 | Q 1524 ECC | 107 | (Survey instructions 1.2.5) Eccentric DIADEM Camera marks |  | Temporary Mark only used for DIADEM
5220 | R 1524 ECC | 108 | (Survey instructions 1.2.5) Eccentric DIADEM Camera marks |  | Temporary Mark only used for DIADEM
5223 | U 1524 ECC | 111 | (Survey instructions 1.2.5) Eccentric DIADEM Camera marks |  | Temporary Mark only used for DIADEM
5401 | V 1524 ECC | 112 | (Survey instructions 1.2.5) Eccentric DIADEM Camera marks |  | Temporary Mark only used for DIADEM
5411 | B 1525 ECC | 117 | (Survey instructions 1.2.5) Eccentric DIADEM Camera marks |  | Temporary Mark only used for DIADEM
5409 | C 1525 ECC | 118 | (Survey instructions 1.2.5) Eccentric DIADEM Camera marks |  | Temporary Mark only used for DIADEM
5410 | D 1525 ECC | 119 | (Survey instructions 1.2.5) Eccentric DIADEM Camera marks |  | Temporary Mark only used for DIADEM
5013 | E 1525 ECC | 120 | (Survey instructions 1.2.5) Eccentric DIADEM Camera marks |  | Temporary Mark only used for DIADEM
5412 | F 1525 ECC | 121 | (Survey instructions 1.2.5) Eccentric DIADEM Camera marks |  | Temporary Mark only used for DIADEM
5036 | G 1525 ECC | 122 | (Survey instructions 1.2.5) Eccentric DIADEM Camera marks |  | Temporary Mark only used for DIADEM
5037 | H 1525 ECC | 123 | (Survey instructions 1.2.5) Eccentric DIADEM Camera marks |  | Temporary Mark only used for DIADEM
5098 | N 1381 ECC | 124 | (Survey instructions 1.2.5) Eccentric DIADEM Camera marks |  | Temporary Mark only used for DIADEM
5099 | U 1381 ECC | 125 | (Survey instructions 1.2.5) Eccentric DIADEM Camera marks |  | Temporary Mark only used for DIADEM
5400 | P 1381 ECC | 126 | (Survey instructions 1.2.5) Eccentric DIADEM Camera marks |  | Temporary Mark only used for DIADEM
5026 | M 1525 ECC | 127 | (Survey instructions 1.2.5) Eccentric DIADEM Camera marks |  | Temporary Mark only used for DIADEM
5102 | Q 1381 ECC | 128 | (Survey instructions 1.2.5) Eccentric DIADEM Camera marks |  | Temporary Mark only used for DIADEM
5014 | K 1525 ECC | 129 | (Survey instructions 1.2.5) Eccentric DIADEM Camera marks |  | Temporary Mark only used for DIADEM
5306 | R 1381 ECC | 130 | (Survey instructions 1.2.5) Eccentric DIADEM Camera marks |  | Temporary Mark only used for DIADEM
5015 | L 1525 ECC | 131 | (Survey instructions 1.2.5) Eccentric DIADEM Camera marks |  | Temporary Mark only used for DIADEM
5025 | J 1525 ECC | 132 | (Survey instructions 1.2.5) Eccentric DIADEM Camera marks |  | Temporary Mark only used for DIADEM
5305 | T 1381 ECC | 133 | (Survey instructions 1.2.5) Eccentric DIADEM Camera marks |  | Temporary Mark only used for DIADEM
5022 | P 1525 ECC | 135 | (Survey instructions 1.2.5) Eccentric DIADEM Camera marks |  | Temporary Mark only used for DIADEM
5024 | R 1525 ECC | 137 | (Survey instructions 1.2.5) Eccentric DIADEM Camera marks |  | Temporary Mark only used for DIADEM
5304 | W 1381 ECC | 138 | (Survey instructions 1.2.5) Eccentric DIADEM Camera marks |  | Temporary Mark only used for DIADEM
5027 | S 1525 ECC | 139 | (Survey instructions 1.2.5) Eccentric DIADEM Camera marks |  | Temporary Mark only used for DIADEM
5028 | T 1525 ECC | 140 | (Survey instructions 1.2.5) Eccentric DIADEM Camera marks |  | Temporary Mark only used for DIADEM
5031 | W 1525 ECC | 143 | (Survey instructions 1.2.5) Eccentric DIADEM Camera marks |  | Temporary Mark only used for DIADEM
5122 | A 1382 ECC | 144 | (Survey instructions 1.2.5) Eccentric DIADEM Camera marks |  | Temporary Mark only used for DIADEM
5032 | X 1525 ECC | 145 | (Survey instructions 1.2.5) Eccentric DIADEM Camera marks |  | Temporary Mark only used for DIADEM
5033 | Y 1525 ECC | 146 | (Survey instructions 1.2.5) Eccentric DIADEM Camera marks |  | Temporary Mark only used for DIADEM
5038 | B 1526 ECC | 149 | (Survey instructions 1.2.5) Eccentric DIADEM Camera marks |  | Temporary Mark only used for DIADEM
5039 | C 1526 ECC | 150 | (Survey instructions 1.2.5) Eccentric DIADEM Camera marks |  | Temporary Mark only used for DIADEM
5040 | D 1526 ECC | 151 | (Survey instructions 1.2.5) Eccentric DIADEM Camera marks |  | Temporary Mark only used for DIADEM
5042 | F 1526 ECC | 153 | (Survey instructions 1.2.5) Eccentric DIADEM Camera marks |  | Temporary Mark only used for DIADEM
5043 | G 1526 ECC | 154 | (Survey instructions 1.2.5) Eccentric DIADEM Camera marks |  | Temporary Mark only used for DIADEM
5046 | H 1526 ECC | 155 | (Survey instructions 1.2.5) Eccentric DIADEM Camera marks |  | Temporary Mark only used for DIADEM
5047 | J 1526 ECC | 156 | (Survey instructions 1.2.5) Eccentric DIADEM Camera marks |  | Temporary Mark only used for DIADEM
5048 | M 1526 ECC | 159 | (Survey instructions 1.2.5) Eccentric DIADEM Camera marks |  | Temporary Mark only used for DIADEM
5093 | Q 1382 ECC | 160 | (Survey instructions 1.2.5) Eccentric DIADEM Camera marks |  | Temporary Mark only used for DIADEM
5049 | N 1526 ECC | 161 | (Survey instructions 1.2.5) Eccentric DIADEM Camera marks |  | Temporary Mark only used for DIADEM
5086 | U 1382 ECC | 164 | (Survey instructions 1.2.5) Eccentric DIADEM Camera marks |  | Temporary Mark only used for DIADEM
5053 | S 1526 ECC | 166 | (Survey instructions 1.2.5) Eccentric DIADEM Camera marks |  | Temporary Mark only used for DIADEM
5082 | Y 1382 ECC | 168 | (Survey instructions 1.2.5) Eccentric DIADEM Camera marks |  | Temporary Mark only used for DIADEM
5056 | V 1526 ECC | 170 | (Survey instructions 1.2.5) Eccentric DIADEM Camera marks |  | Temporary Mark only used for DIADEM
5057 | W 1526 ECC | 171 | (Survey instructions 1.2.5) Eccentric DIADEM Camera marks |  | Temporary Mark only used for DIADEM
5311 | C 1385 ECC | 172 | (Survey instructions 1.2.5) Eccentric DIADEM Camera marks |  | Temporary Mark only used for DIADEM
5058 | X 1526 ECC | 173 | (Survey instructions 1.2.5) Eccentric DIADEM Camera marks |  | Temporary Mark only used for DIADEM
5060 | Z 1526 ECC | 174 | (Survey instructions 1.2.5) Eccentric DIADEM Camera marks |  | Temporary Mark only used for DIADEM
5059 | Y 1526 ECC | 175 | (Survey instructions 1.2.5) Eccentric DIADEM Camera marks |  | Temporary Mark only used for DIADEM
5061 | A 1527 ECC | 176 | (Survey instructions 1.2.5) Eccentric DIADEM Camera marks |  | Temporary Mark only used for DIADEM
5070 | G 1385 ECC | 177 | (Survey instructions 1.2.5) Eccentric DIADEM Camera marks |  | Temporary Mark only used for DIADEM
5062 | B 1527 ECC | 178 | (Survey instructions 1.2.5) Eccentric DIADEM Camera marks |  | Temporary Mark only used for DIADEM
5065 | D 1527 ECC | 180 | (Survey instructions 1.2.5) Eccentric DIADEM Camera marks |  | Temporary Mark only used for DIADEM
5063 | A 1519 ECC | 183 | (Survey instructions 1.2.5) Eccentric DIADEM Camera marks |  | Temporary Mark only used for DIADEM
5068 | H 1527 ECC | 185 | (Survey instructions 1.2.5) Eccentric DIADEM Camera marks |  | Temporary Mark only used for DIADEM
5069 | J 1527 ECC | 186 | (Survey instructions 1.2.5) Eccentric DIADEM Camera marks |  | Temporary Mark only used for DIADEM
5309 | C 1519 ECC | 187 | (Survey instructions 1.2.5) Eccentric DIADEM Camera marks |  | Temporary Mark only used for DIADEM
5310 | K 1527 ECC | 188 | (Survey instructions 1.2.5) Eccentric DIADEM Camera marks |  | Temporary Mark only used for DIADEM
5052 | K 1257 RESET ECC | 189 | (Survey instructions 1.2.5) Eccentric DIADEM Camera marks |  | Temporary Mark only used for DIADEM
5095 | L 1528 ECC | 190 | (Survey instructions 1.2.5) Eccentric DIADEM Camera marks |  | Temporary Mark only used for DIADEM
5071 | L 1527 ECC | 191 | (Survey instructions 1.2.5) Eccentric DIADEM Camera marks |  | Temporary Mark only used for DIADEM
5072 | M 1527 ECC | 192 | (Survey instructions 1.2.5) Eccentric DIADEM Camera marks |  | Temporary Mark only used for DIADEM
5045 | F 4 ECC | 193 | (Survey instructions 1.2.5) Eccentric DIADEM Camera marks |  | Temporary Mark only used for DIADEM
5073 | N 1527 ECC | 194 | (Survey instructions 1.2.5) Eccentric DIADEM Camera marks |  | Temporary Mark only used for DIADEM
5308 | E 1519 ECC | 195 | (Survey instructions 1.2.5) Eccentric DIADEM Camera marks |  | Temporary Mark only used for DIADEM
5074 | P 1527 ECC | 196 | (Survey instructions 1.2.5) Eccentric DIADEM Camera marks |  | Temporary Mark only used for DIADEM
5307 | F 1519 ECC | 197 | (Survey instructions 1.2.5) Eccentric DIADEM Camera marks |  | Temporary Mark only used for DIADEM
5075 | Q 1527 ECC | 198 | (Survey instructions 1.2.5) Eccentric DIADEM Camera marks |  | Temporary Mark only used for DIADEM
5076 | R 1527 ECC | 199 | (Survey instructions 1.2.5) Eccentric DIADEM Camera marks |  | Temporary Mark only used for DIADEM
5077 | S 1527 ECC | 200 | (Survey instructions 1.2.5) Eccentric DIADEM Camera marks |  | Temporary Mark only used for DIADEM
5078 | T 1527 ECC | 201 | (Survey instructions 1.2.5) Eccentric DIADEM Camera marks |  | Temporary Mark only used for DIADEM
5079 | U 1527 ECC | 202 | (Survey instructions 1.2.5) Eccentric DIADEM Camera marks |  | Temporary Mark only used for DIADEM
5302 | V 1527 ECC | 203 | (Survey instructions 1.2.5) Eccentric DIADEM Camera marks |  | Temporary Mark only used for DIADEM
5083 | W 1527 ECC | 204 | (Survey instructions 1.2.5) Eccentric DIADEM Camera marks |  | Temporary Mark only used for DIADEM
5081 | X 1527 ECC | 205 | (Survey instructions 1.2.5) Eccentric DIADEM Camera marks |  | Temporary Mark only used for DIADEM
5080 | Y 1527 ECC | 206 | (Survey instructions 1.2.5) Eccentric DIADEM Camera marks |  | Temporary Mark only used for DIADEM
5084 | Z 1527 ECC | 207 | (Survey instructions 1.2.5) Eccentric DIADEM Camera marks |  | Temporary Mark only used for DIADEM
5085 | A 1528 ECC | 208 | (Survey instructions 1.2.5) Eccentric DIADEM Camera marks |  | Temporary Mark only used for DIADEM
5303 | B 1528 ECC | 209 | (Survey instructions 1.2.5) Eccentric DIADEM Camera marks |  | Temporary Mark only used for DIADEM
5087 | C 1528 ECC | 210 | (Survey instructions 1.2.5) Eccentric DIADEM Camera marks |  | Temporary Mark only used for DIADEM
5088 | D 1528 ECC | 211 | (Survey instructions 1.2.5) Eccentric DIADEM Camera marks |  | Temporary Mark only used for DIADEM
5089 | E 1528 ECC | 212 | (Survey instructions 1.2.5) Eccentric DIADEM Camera marks |  | Temporary Mark only used for DIADEM
5090 | F 1528 ECC | 213 | (Survey instructions 1.2.5) Eccentric DIADEM Camera marks |  | Temporary Mark only used for DIADEM
5091 | G 1528 ECC | 214 | (Survey instructions 1.2.5) Eccentric DIADEM Camera marks |  | Temporary Mark only used for DIADEM
5092 | H 1528 ECC | 215 | (Survey instructions 1.2.5) Eccentric DIADEM Camera marks |  | Temporary Mark only used for DIADEM
5094 | K 1528 ECC | 217 | (Survey instructions 1.2.5) Eccentric DIADEM Camera marks |  | Temporary Mark only used for DIADEM
5403 | 877 4770 TIDAL 8 ECC | 218 | (Survey instructions 1.2.5) Eccentric DIADEM Camera marks |  | Temporary Mark only used for DIADEM
8000 | A 1519 CL |  | (Survey Instructions 1.2.7) RTN Target of Opportunity and/or Road Highpoint/Centerline
8001 | A 1523 CL |  | (Survey Instructions 1.2.7) RTN Target of Opportunity and/or Road Highpoint/Centerline
8002 | A 1524 CL |  | (Survey Instructions 1.2.7) RTN Target of Opportunity and/or Road Highpoint/Centerline
8003 | A 1527 CL |  | (Survey Instructions 1.2.7) RTN Target of Opportunity and/or Road Highpoint/Centerline
8004 | B 1523 CL |  | (Survey Instructions 1.2.7) RTN Target of Opportunity and/or Road Highpoint/Centerline
8005 | B 1527 CL |  | (Survey Instructions 1.2.7) RTN Target of Opportunity and/or Road Highpoint/Centerline
8006 | C 1385 CL |  | (Survey Instructions 1.2.7) RTN Target of Opportunity and/or Road Highpoint/Centerline
8007 | C 1523 CL |  | (Survey Instructions 1.2.7) RTN Target of Opportunity and/or Road Highpoint/Centerline
8008 | C 1527 OOO |  | (Survey Instructions 1.2.7) RTN Target of Opportunity and/or Road Highpoint/Centerline
8009 | COMPASS ROSE OOO |  | (Survey Instructions 1.2.7) RTN Target of Opportunity and/or Road Highpoint/Centerline
8010 | D 1523 CL |  | (Survey Instructions 1.2.7) RTN Target of Opportunity and/or Road Highpoint/Centerline
8011 | D 1527 CL |  | (Survey Instructions 1.2.7) RTN Target of Opportunity and/or Road Highpoint/Centerline
8012 | E 1523 CL |  | (Survey Instructions 1.2.7) RTN Target of Opportunity and/or Road Highpoint/Centerline
8013 | E 1524 CL |  | (Survey Instructions 1.2.7) RTN Target of Opportunity and/or Road Highpoint/Centerline
8014 | E 1526 CL |  | (Survey Instructions 1.2.7) RTN Target of Opportunity and/or Road Highpoint/Centerline
8015 | F 1524 CL |  | (Survey Instructions 1.2.7) RTN Target of Opportunity and/or Road Highpoint/Centerline
8016 | F 1526 CL |  | (Survey Instructions 1.2.7) RTN Target of Opportunity and/or Road Highpoint/Centerline
8017 | G 1385 CL |  | (Survey Instructions 1.2.7) RTN Target of Opportunity and/or Road Highpoint/Centerline
8018 | G 1524 CL |  | (Survey Instructions 1.2.7) RTN Target of Opportunity and/or Road Highpoint/Centerline
8019 | G 1527 CL |  | (Survey Instructions 1.2.7) RTN Target of Opportunity and/or Road Highpoint/Centerline
8020 | H 1523 CL |  | (Survey Instructions 1.2.7) RTN Target of Opportunity and/or Road Highpoint/Centerline
8021 | H 1527 CL |  | (Survey Instructions 1.2.7) RTN Target of Opportunity and/or Road Highpoint/Centerline
8022 | J 1525 CL |  | (Survey Instructions 1.2.7) RTN Target of Opportunity and/or Road Highpoint/Centerline
8023 | J 1526 CL |  | (Survey Instructions 1.2.7) RTN Target of Opportunity and/or Road Highpoint/Centerline
8024 | J 1527 CL |  | (Survey Instructions 1.2.7) RTN Target of Opportunity and/or Road Highpoint/Centerline
8025 | K 1523 CL |  | (Survey Instructions 1.2.7) RTN Target of Opportunity and/or Road Highpoint/Centerline
8026 | K 1524 CL |  | (Survey Instructions 1.2.7) RTN Target of Opportunity and/or Road Highpoint/Centerline
8027 | L 1524 CL |  | (Survey Instructions 1.2.7) RTN Target of Opportunity and/or Road Highpoint/Centerline
8028 | L 1525 CL |  | (Survey Instructions 1.2.7) RTN Target of Opportunity and/or Road Highpoint/Centerline
8029 | M 1523 CL |  | (Survey Instructions 1.2.7) RTN Target of Opportunity and/or Road Highpoint/Centerline
8030 | M 856 RESET CL |  | (Survey Instructions 1.2.7) RTN Target of Opportunity and/or Road Highpoint/Centerline
8031 | P 1524 CL |  | (Survey Instructions 1.2.7) RTN Target of Opportunity and/or Road Highpoint/Centerline
8032 | Q 1522 CL |  | (Survey Instructions 1.2.7) RTN Target of Opportunity and/or Road Highpoint/Centerline
8033 | Q 1524 CL |  | (Survey Instructions 1.2.7) RTN Target of Opportunity and/or Road Highpoint/Centerline
8034 | Q 1526 CL |  | (Survey Instructions 1.2.7) RTN Target of Opportunity and/or Road Highpoint/Centerline
8035 | Q 1526 OOO |  | (Survey Instructions 1.2.7) RTN Target of Opportunity and/or Road Highpoint/Centerline
8036 | R 1381 CL |  | (Survey Instructions 1.2.7) RTN Target of Opportunity and/or Road Highpoint/Centerline
8037 | R 1382 CL |  | (Survey Instructions 1.2.7) RTN Target of Opportunity and/or Road Highpoint/Centerline
8038 | R 1522 CL |  | (Survey Instructions 1.2.7) RTN Target of Opportunity and/or Road Highpoint/Centerline
8039 | R 1526 OOO |  | (Survey Instructions 1.2.7) RTN Target of Opportunity and/or Road Highpoint/Centerline
8040 | S 1522 CL |  | (Survey Instructions 1.2.7) RTN Target of Opportunity and/or Road Highpoint/Centerline
8041 | T 1522 CL |  | (Survey Instructions 1.2.7) RTN Target of Opportunity and/or Road Highpoint/Centerline
8042 | T 1526 CL |  | (Survey Instructions 1.2.7) RTN Target of Opportunity and/or Road Highpoint/Centerline
8043 | T 1527 CL |  | (Survey Instructions 1.2.7) RTN Target of Opportunity and/or Road Highpoint/Centerline
8044 | U 1382 CL |  | (Survey Instructions 1.2.7) RTN Target of Opportunity and/or Road Highpoint/Centerline
8045 | U 1522 CL |  | (Survey Instructions 1.2.7) RTN Target of Opportunity and/or Road Highpoint/Centerline
8046 | U 1523 CL |  | (Survey Instructions 1.2.7) RTN Target of Opportunity and/or Road Highpoint/Centerline
8047 | U 1526 CL |  | (Survey Instructions 1.2.7) RTN Target of Opportunity and/or Road Highpoint/Centerline
8048 | V 1522 CL |  | (Survey Instructions 1.2.7) RTN Target of Opportunity and/or Road Highpoint/Centerline
8049 | V 1526 CL |  | (Survey Instructions 1.2.7) RTN Target of Opportunity and/or Road Highpoint/Centerline
8050 | W 1522 CL |  | (Survey Instructions 1.2.7) RTN Target of Opportunity and/or Road Highpoint/Centerline
8051 | W 1526 CL |  | (Survey Instructions 1.2.7) RTN Target of Opportunity and/or Road Highpoint/Centerline
8052 | X 1526 CL |  | (Survey Instructions 1.2.7) RTN Target of Opportunity and/or Road Highpoint/Centerline
8053 | Y 1523 CL |  | (Survey Instructions 1.2.7) RTN Target of Opportunity and/or Road Highpoint/Centerline
8054 | Y 1526 CL |  | (Survey Instructions 1.2.7) RTN Target of Opportunity and/or Road Highpoint/Centerline
8055 | Z 1522 CL |  | (Survey Instructions 1.2.7) RTN Target of Opportunity and/or Road Highpoint/Centerline
8056 | Z 1523 CL |  | (Survey Instructions 1.2.7) RTN Target of Opportunity and/or Road Highpoint/Centerline
8057 | Z 1526 CL |  | (Survey Instructions 1.2.7) RTN Target of Opportunity and/or Road Highpoint/Centerline
6003 | ROCKPORT AA |  | (Survey instructions 1.2.8) Building-Interior Absolute Gravity Marks |  | Interior to Rockport Maritme Museum (exterior point is "877 4770 TIDAL 8" - See 1.2.1)
6006 | AUSTIN AE |  | (Survey instructions 1.2.8) Building-Interior Absolute Gravity Marks |  | Interior of Stephen F. Austin Building (exterior point is "AUSTIN CE" - See 1.2.1)
6146 | AUSTIN AC |  | (Survey instructions 1.2.8) Building-Interior Absolute Gravity Marks |  | Interior to Bowie High School (exterior point is "AUSTIN CC" - See 1.2.9)
6155 | AUSTIN AD |  | (Survey instructions 1.2.8) Building-Interior Absolute Gravity Marks |  | On Pickle Campus inside of Library High Density Repository building (exterior point is "AUSTIN CD" - See 1.2.9)
1146 | AUSTIN CC |  | (Survey instructions 1.2.9) Special Building-Exterior Absolute Gravity Marks |  | Exterior to Bowie High School (where "AUSTIN A C" is located)
1155 | AUSTIN CD |  | (Survey instructions 1.2.9) Special Building-Exterior Absolute Gravity Marks |  | On Pickle Campus outside of Library High Density Repository building (where "AUSTIN A D" is located)